## Sheet1
Name | Process Type | Equipment Category | Sizing Parameter | Unit | Material | CSV Key
Receiving Hopper | Solids | Solids-handling systems | Volume | ft^3 (10-100000) = range(0.28–2,832 m³) | Carbon steel | bins_seider_2013
SCG Storage | Solids | Solids-handling systems | Volume | ft^3 (10-100000) = range(0.28–2,832 m³) | Carbon steel | bins_seider_2013
SCG dosing Screw | Solids | Solids-handling systems | Volumetric flow rate | ft^3 (400-100000) = range(0.11–283 m³/h) | n.a | feeder_screw_seider_2013
Slurry Mixing Tank | Mixed | Tank | Volume | range(0.4 - 76 m³) | Carbon steel | vertical_agitated_exluding_motor
Slurry Agitator | Mixed | Agitators, blenders, & mixers | power | KW range(5 - 150) | Carbon steel | turbine_mixer_turton_2001
Progressive Cavity feed pump | Mixed | Pumps | shaft power | KW range(1 - 100) | Carbon steel | positive_displacement_pump_turton_
Pretreatment Bioreactor / fermantation | Mixed | Reactors | volume | range(0.1 - 35 m³) | Carbon steel | fermenter_reactor_turton_2001
Aeration blower | Fluids | Compressors & blowers | horsepower | hp(1-1000;) = range(0.75-746Kw) | Cast Iron | rotary_straight_lobe_seider_2013
Theraml Control: heat exchanger | Fluids | Heat exchangers | area | m^2 range(1-500) | 304 stainless steel | plate_frame_hx_towler_2010
Inoculum & enzyme tank | Fluids | Reactors | Volume | m^3 range(0.07-1) | Carbon steel | inoculum_tank_reactor_turton_2001
Enzyme/Inoculum metering pump | Fluids | Pumps | shaft power | KW range(0.1-200) | Carbon steel | reciprocating_pump_turton_2001
Chemical dosing pump | Fluids | Pumps | shaft power | KW range(0.1-200) | Carbon steel | reciprocating_pump_turton_2001
Acid/base storage tank | Fluids | Tank | volume | gal range(1000-30,000) = around 3.8-114 m^3 | Might be fibreglass | open_tank_fibreglass_seider_2013
Buffer / eqaulization tank | Mixed | Tank | Volume | m^3 range(0.4-76) | Carbon steel | vertical_agitated_exluding_motor
Digester transfer pump | Mixed | Pumps | shaft power | KW range(1-100) | Carbon steel | positive_displacement_pump_turton_
Digester mechanical agitator | Mixed | Agitators, blenders, & mixers | power | KW range(1.5 - 150) | n.a | agitator_turbine_top_entry_closed_
Digester heating loop | Fluids | Heat exchangers | area | m^2 range(1-80) | Carbon steel | double_pipe_hx_towler_2010
Gas holder dome | Fluids | Tank | volume | ft^3 range (4,000-400,000 ) = around(113-11,327)m^3 | Carbon steel | gas_holder_seider_2013
Condensate trap / chiller | Fluids | Utilities | evaporator duty | Kw range(50 - 1500) | Carbon steel | packaged_mechanical_refrigerator_towler_2010
Activated: carbon filter: vessel | Fluids | Pressure vessels | volume | m^3 range(0.3 - 520) | Carbon steel | vertical_vessel_turton_2001
Activated: carbon filter: media | Fluids | Packing & absorbents | bulk volume | ft^3 no data | n.a | activated_carbon_seidar_2013
CHP gas engine (partial) | Electrical | Motors & generators | shaft power | KW (10-10,000) | Carbon steel | internal_combustion_engine_turton_2001
Solid-liquid separator | Mixed | Expression | wet solids flow rate | lb/hr range(150 - 12,000) = around 68 - 5,443 kg/h | Stainless steel | screw_presses_expression_seider_2013